## Combine
300070
118220
40500
70000
528790
713866.5
760000
610000
660987.5
618684.3

## Cyclone & Duct
Cyclone Recovery Unit
RAW Materials
1 | MS 16 swg - CR Sheet | 1250 x 2500 x 1.6 thk | 6 | Nos | 240 | 130 | 31200
2 | MS 14 swg - CR Sheet | 1250 x 2500 x 2 thk | 1 | No | 50 | 130 | 6500
3 | MS - Plate | 1250 x 2500 x 6 T | 1 | Nos | 150 | 130 | 19500
4 | MS Angle - ISA 65 | 65 x 65 x 6 x 6000 L | 4 | Nos | 144 | 130 | 18720
Bought Out Items
5 | Toggle Clamp | PAH - 1515 | 4 | Nos |  | 675 | 2700
6 | Wheel | 2" dia | 4 | Nos |  | 250 | 1000
7 | Rubber Foam Gasket | 40 x 5 thick | 4 | Roll |  | 900 | 3600
8 | Wing nut | M10 | 20 | Nos |  | 10 | 200
10 | GI BN2W | M10 x 40 | 40 | Nos |  | 20 | 800
16 | Painting Area |  | 600 | Sq.ft |  | 50 | 30000
17 | Other accessories | [5 empty] | 4000
[5 empty] | Total - 1 qty |  | 118220
Inlet & Outlet Duct - Dia 450
RAW Materials
1 | MS 16 swg - CR Sheet | 1500 x 3000 x 1.6 thk | 4 | Nos | 200 | 130 | 26000
Bought Out Items
2 | Painting Area |  | 240 | Sq.ft |  | 50 | 12000
3 | Other accessories | [5 empty] | 2500
[5 empty] | Total - 1 qty |  | 40500

## Catridge filter unit
VITECH ENVIRO SYSTEMS PVT LTD
CARTDIGE FILTER UNIT |  |  | Date :
DUST COLLECTOR - CATRIDGE TYPE (3 x 3 = 9 FILTER)
1 | MS- SHEET - mm 1.6 | 2500x1250x1.6mm | 10 | Nos | 400 | 130 | 52000
2 | MS- SHEET - mm 2 | 2500x1250x2mm | 2 | Nos | 100 | 130 | 13000
3 | MS- PLATE- mm 6 | 2500x1250x6mm | 1 | Nos | 60 | 130 | 7800
4 | MS CHANNEL | 75x40x6000(L)x6 (T) | 2 | Nos | 88 | 130 | 11440
5 | MS FLAT | 40x6x6000(L)x6 (T) | 2 | Nos | 32 | 130 | 4160
6 | MS SQUARE TUBE | 40x40x2x6000(L)x2 (T) | 2 | Nos | 36 | 130 | 4680
7 | MS ANGLE | 40x40x6x6000(L)x2 (T) | 2 | Nos | 48 | 130 | 6240
8 | PAINTING AREA |  | 2150 | Sq.ft |  | 35 | 75250
9 | CATRIDGE FILTER | Dia 225 x 1000 | 9 | Nos |  | 4500 | 40500
9 | Air Filter | 550 x x 550 x 30 | 8 | Nos |  | 1500 | 12000
10 | SOLINOID VALVE | 1" | 2 | Nos |  | 3500 | 7000
11 | TIMER - 8 CHANEL |  | 1 | Nos |  | 9500 | 9500
12 | AIR RECEIVER TANK |  | 1 | Set | 150 | 150 | 22500
13 | CANVAS |  | 1 | Nos |  | 3500 | 3500
14 | PRESSURE GAUGE | 0-7 KG/CM2 | 2 | Nos |  | 2500 | 5000
15 | LOW PRESSURE GAUGE | MM WC | 1 | Nos |  | 18000 | 18000
16 | CONSUMABLES |  | 1 | Set |  | 7500 | 7500
300070