## Sheet1
Scrubber diameter calculation
Air volume | 6750 | cmh
| 1.875 | m3/sec
Across velocity | 1 | m/sec
Cross ctional area | 1.875 | m2
Area a | πr2 | m2
πr2 | 1.875 | m2
| 0.77274 | m
Radius | 772.7443 | mm
Diameter | 1545.4886 | mm
D | ~ 950 | mm
Scrubber Inlet Duct diameter calculation
Air volume | 6750 | cmh
| 1.875 | m3/sec
Across velocity | 15 | m/sec
Crross ctional area | 0.125 | m2
Area a | πr2 | m2
πr2 | 0.125 | m2
| 0.19952 | m
Radius | 199.5217 | mm
Diameter | 399.0434 | mm
D | ~ 300 | mm
Scrubber Exhaust Duct diameter calculation
Air volume | 6750 | cmh
| 1.875 | m3/sec
Across velocity | 15 | m/sec
Crross ctional area | 0.125 | m2
Area a | πr2 | m2
πr2 | 0.125 | m2
| 0.19952 | m
Radius | 199.5217 | mm
Diameter | 399.0434 | mm
D | ~ 350 | mm