## Home Page
CURING
(BATCH OVEN)
HEAT LOAD CALCULATION
BY
SIVAM
TANK
DRY OFF
OVEN
CURING OVEN
(CONVEYORIZED)

## Tank
<<<< Home Page
Heat Capacity
Tank Size | [8 empty] | Water | 1.04 | kcal / kg ° C
|  | L | W | H
| Unit | mm | mm | mm |  |  |  |  | Dencity
| Dimension | 2250 | 1500 | 1500 |  |  |  |  | Water | 1 | kg / ltrs
Water | Volume | 5 | m3
| Mass | 5000 | ltrs | Mass | 750
|  | 5000 | kg
| Initial Tem. | 25 | ° C
| Final Tem. | 75 | ° C
| Heat Load | = | Mass | kg x | Specific Heat Kcal / Kg ° C | x | (Final Temp. - Initial Temp.) ° C
|  | = | 5000 | x | 1.04 |  |  | 50
|  | = | 264125 | Kcal
|  | = | 308 | kW

## Dry off Oven
<<<< Home Page
Heat Capacity
Dryer Size
|  | L | W | H | [6 empty] | Steel | 0.11 | Kcal / Kg. M3
| Unit | mm | mm | mm | [6 empty] | Air | 0.24
| Dimension | 4300 | 2750 | 3000
Density
| Volume | 36 | m3
| Initial Tem. | 30 | ° C | [7 empty] | Steel | 7850 | kg / m3
| Final Tem. | 120 | ° C | [7 empty] | Air | 101.325
| Per Hour Qty | 6 | nos
| Job with Basket mass | 1500 | kgs
| Job with Basket total mass | 9000 | kgs
| Inside steel Mass | 377 | kgs |  | Sheet Thick | 1.2 | mm
| Total mass | 9377 | kgs
| Heat Load Steel | = | Mass | Kg | Specific Heat Kcal / Kg M3 |  | x | (Final Temp. - Initial Temp.) ° C
|  | = | 9377 | x | 0.11 | x | 90
|  | = | 102116 | Kcal
|  | = | 119 | kW
| Heat Load Air | = | Mass | kg x | Specific Heat Kcal / Kg. ° C |  | x | (Final Temp. - Initial Temp.) ° C
|  | = | 3647.7 | x | 0.24 | 90
|  | = | 86670 | Kcal
[8 empty] | Total | 188786 | Kcal
|  | = | 101 | kW |  |  |  |  | 220 | kW

## Curing Oven
<<<< Home Page
Heat Capacity
Oven Size
|  | L | W | H |  |  |  |  | Steel | 0.11 | Kcal / Kg ° C
| Unit | mm | mm | mm |  |  |  |  | Air | 0.24
| Dimension | 25000 | 2100 | 3000
Density
| Volume | 158 | m3
| Initial Tem. | 30 | ° C | [5 empty] | Steel | 7850 | kg / m3
| Final Tem. | 220 | ° C | [5 empty] | Air | 1.204
| Job with Jig mass | 4000 | kgs
| Conveyor | 2500 | kgs
| Steel Mass | 1647 | kgs |  | Sheet Thick | 1.2 | mm
| Heat Load Steel | = | Mass | Kg | Specific Heat Kcal / Kg ° C |  | x | (Final Temp. - Initial Temp.) ° C
|  | = | 8147 | x | 0.11 | x | 190
|  | = | 170273 | Kcal
|  | = | 198 | kW
| Heat Load Air | = | Volume | kg x | Specific Heat Kcal / Kg. ° C |  | x | (Final Temp. - Initial Temp.) ° C
|  | = | 190.232 | x | 0.24 | 190 |  |  | Insulation loss
|  | = | 8675 | Kcal
[5 empty] | Total | 205790.2 |  | Kcal | 50 mm thk | = | 0.4 | W/m2 K
|  | = | 11 | kW |  | 209 |  | kW | 100 mm thk | = | 0.35
[9 empty] | 150 mm thk | = | 0.3
| Heat loss Insulation | = | 134 | m2
|  | = | 9 | kW