## Sheet1
VOC Paint shop
VOC
Paint consumption (Qpaint) | 10 | L / hr
Solvent content (%VOC) | 60 | %
Density of paint (ρ) | 1.2 | kg / L
Booth airflow (Q) | 10000 | CMH
Formula:
mVOC | = | Qpaint × ρ × %VOC
|  | 7.2 | Kg / hr
|  | 7200 | g / hr
👉 Concentration: ©
Formula:
C | = | m VOC / Qair
mVOC | = | 7200 | g / hr
Airflow (Qair) | = | 10000 | m³ / hr
| = | 0.72 | g / m³
| = | 720 | mg / m³
Compare with LEL (Lower Explosive Limit)
Typical solvent:
LEL ≈ 1.2 % by volume
👉 Safe design rule:
Maintain < 25% of LEL
Practical Rule (Industry)
VOC concentration should be:
👉 < 25% LEL
👉 Typically < 1000 mg/m³